## Reflow Oven BOM
Comment | Description | Designator | Footprint | LibRef | Quantity | Value | Supplier
1000 uF | Electrolytic capacitor | C10 | Radial 13x20 | Elco | 1 | 1000 uF | Lomex
10 uF | Generic MLCC | C11, C13, C15, C36, C53 | 1210 MLCC | Capacitor | 5 | 10 uF | Lomex
100 nF | Generic MLCC | C12, C30, C38, C50, C51, C52, C55, C56, C59, C60 | 1206 MLCC | Capacitor | 10 | 100 nF | Lomex
100 uF | Electrolytic capacitor | C14, C32 | RADIAL 8x11 | Elco | 2 | 100 uF | Lomex
1 uF | Generic MLCC | C31, C37, C58 | 1206 MLCC | Capacitor | 3 | 1 uF | Lomex
1µF | CAP CER 1UF 50V X7R 1206 | C40 | CAP 1206_3216 - 1.8MM | C1206F105M5RACAUTO | 1 | 1µF | Lomex
0.1µF | CAP CER 0.1UF 50V X7R 1206 | C41 | CAP 1206_3216 - 1.8MM | C1206X104K5RECAUTO | 1 | 0.1µF | Lomex
4.7 uF | Generic MLCC | C54, C57 | 1206 MLCC | Capacitor | 2 | 4.7 uF | Lomex
White | LED WHITE 1206 SMD | D10, D13, D50, D51 | LED 1206_3216 | LTW-C230DS | 4 | White | Lomex
Red | LED WHITE 1206 SMD | D11, D14 | LED 1206_3216 | LTW-C230DS | 2 | Red | Lomex
1N5822 | Schottky Diode | D12 | DIOAD2984W132L952D508 | 1N5822 | 1 |  | Lomex
BAR43SFILM | Dual 0.1A small signl schottky | D30 | SOT105P242X150-3N | BAR43SFILM | 1 |  | Lomex
LM2576SX-3.3_NOPB | Integrated Circuit | IC10 | KTT0005B | LM2576SX-3.3_NOPB | 1 |  | Lomex
74HC08D,652 | Integrated Circuit | IC30 | SOIC127P600X175-14N | 74HC08D,652 | 1 |  | Farnell / Lomex
MAX31855KASA+T | IC CONV THERMOCOUPLE-DGTL 8SOIC | IC40 | MAXIM SOIC-8 S8 | MAX31855KASA+T | 1 |  | Farnell
PIC24FJ256GA702-I_SO | Integrated Circuit | IC50 | SOIC127P1030X265-28N | PIC24FJ256GA702-I_SO | 1 |  | Farnell/Chipcad
24LC64-I_SN | Integrated Circuit | IC51 | SOIC127P600X175-8N | 24LC64-I_SN | 1 |  | Chipcad
FT232RL-REEL | USB UART IC, -0.5 to 6 V, 24 mA, -40 to 85 degC, 28-Pin SSOP, RoHS, Tape and Reel | IC52 | FTDI-SSOP-28_N | CMP-015-00000-1 | 1 |  | Farnell
CTB0305_2 | Connector | J10, J30 | CTB03052 | CTB0305_2 | 2 |  | Lomex
9P terminal block | 3.50mm 9p terminal block | J31 | 9P terminal block 3.50mm | 9P terminal block | 1 |  | Lomex
IKM-K-PCB | Miniature Thermocouple PCB Mounting Socket | J40 | IM-K-PCB | IKM-K-PCB | 1 |  | Lomex
0022272081 | CONN HEADER VERT 8POS 2.54MM | J50 | MOLEX KK 0022272081 | 0022272081 | 1 |  | Lomex
10118193-0001LF | CONN RCPT USB2.0 MICRO B SMD R/A | J51 | FCI USB 10118193-0001LF | 10118193-0001LF | 1 |  | Lomex
0022272041 | CONN HEADER VERT 4POS 2.54MM | J52 | MOLEX KK 0022272041 | 0022272041 | 1 |  | Lomex
100µH | FIXED IND 100UH 1.9A 125 MOHM | L10 | TDK SLF12575 | SLF12575T-101M1R9-PF | 1 | 100µH | Lomex
ULN2003AIPWR | Transistor | Q30 | SOP65P640X120-16N | ULN2003AIPWR | 1 |  | Lomex / Farnell
1.2 kΩ | Generic SMD resistor | R10 | 1206 RES | Resitor | 1 | 1.2 kΩ | Lomex
220 Ω | Generic SMD resistor | R11, R13 | 1206 RES | Resitor | 2 | 220 Ω | Lomex
470 Ω | Generic SMD resistor | R12 | 1206 RES | Resitor | 1 | 470 Ω | Lomex
100 kΩ | Generic SMD resistor | R30, R31, R32 | 1206 RES | Resitor | 3 | 100 kΩ | Lomex
1 kΩ | Generic SMD resistor | R33 | 1206 RES | Resitor | 1 | 1 kΩ | Lomex
100 Ω | Generic SMD resistor | R34, R51 | 1206 RES | Resitor | 2 | 100 Ω | Lomex
68 kΩ | Generic SMD resistor | R50 | 1206 RES | Resitor | 1 | 68 kΩ | Lomex
0 Ω | Generic SMD resistor | R52, R55, R56 | 1206 RES | Resitor | 3 | 0 Ω | Lomex
270 Ω | Generic SMD resistor | R53, R54 | 1206 RES | Resitor | 2 | 270 Ω | Lomex
2.2 kΩ | Generic SMD resistor | R57, R58 | 1206 RES | Resitor | 2 | 2.2 kΩ | Lomex
10 Ω | Generic SMD resistor | R59, R60, R61, R62, R63, R64, R65, R66, R67 | 1206 RES | Resitor | 9 | 10 Ω | Lomex
100 kΩ | Generic SMD resistor | R68 | 0805 RES | Resitor | 1 | 100 kΩ | Lomex
150 Ω | Precision SMD resistor | R69 | 1206 RES | Resitor | 1 | 150 Ω | Lomex
NCP1117DT33RKG | IC REG LINEAR 3.3V 1A DPAK-3 | U10, U11 | FP-369C-MFG | CMP-07128-000036-1 | 2 |  | Lomex